## Energy Balance
Energy Balance Summary ¦ 100 TPD Ammonia Plant (NH3_Plant_Simulation.apwz)
Design Basis: 100 TPD NH3 = 245.1 kmol/hr ¦ Synthesis loop: 220 bar(g) ¦ SMR-based process
Energy Item | Value | Unit | Comments / Notes
1. FIRED HEATER – PRIMARY REFORMER (H-3201)
Fired Duty (LHV basis) | 38.5 | Gcal/hr | Natural gas + purge gas fuel
Fired Duty | 44.8 | MW | 1 Gcal/hr = 1.163 MW
Thermal Efficiency (LHV) | 91.5 | % | Including WHB / convection recovery
Flue Gas Flow | 8000 | kg/hr | After WHB convection section
Flue Gas Exit Temperature | 150 | °C | Stack temperature
Stack Heat Loss | 1.5 | Gcal/hr | ~4% of fired duty
2. STEAM GENERATION & CONSUMPTION
HP Steam Generated – E-3206 (Sec. Reformer WHB) | 9500 | kg/hr | 125 bar, 338°C saturated
HP Steam Generated – E-3501 (Converter WHB) | 12000 | kg/hr | 125 bar, 510°C superheated
HP Steam Generated – Other WHBs / convection | 7000 | kg/hr | H-3201 convection, E-3503
TOTAL HP Steam Generated | 28500 | kg/hr | At 125 bar, ~510°C avg
HP Steam to K-3401 Turbine (Syngas Comp.) | 9200 | kg/hr | Drives 11.2 MW syngas compressor
HP Steam to K-3501 Turbine (Recycle Comp.) | 4000 | kg/hr | Drives 3.8 MW recycle compressor
HP Steam to Process (CO2 stripping, utilities) | 5000 | kg/hr | LP steam let-down + CO2 stripper
TOTAL HP Steam Consumed | 18200 | kg/hr | All turbines + process steam
NET HP Steam Export | 10300 | kg/hr | Available to adjacent urea/utility plant
LP Steam Generated (turbine exhaust) | 8500 | kg/hr | ~4.5 bar, 160°C
LP Steam Consumed (E-3522, F-3301 reboiler) | 5300 | kg/hr | NH3 column reboiler + CO2 stripper
Process Steam to Reformer (S-STEAM-PROC) | 6769 | kg/hr | 376 kmol/hr at 35 bar, 245°C
3. COOLING WATER DUTIES
E-3209 LT Shift Outlet Cooler | 4.5 | Gcal/hr | Process gas 232°C→107°C
E-3312 Methanator Outlet Cooler | 0.62 | Gcal/hr | Process gas 107°C→38°C
E-3401A Syngas Interstage Cooler 1 | 3.1 | Gcal/hr | Syngas 195°C→40°C
E-3401B Syngas Interstage Cooler 2 | 3.8 | Gcal/hr | Syngas 270°C→40°C
E-3401C Syngas Interstage Cooler 3 | 4.2 | Gcal/hr | Syngas 310°C→40°C
E-3504 Loop CW Cooler | 4.2 | Gcal/hr | Loop gas 80°C→40°C
E-3521 NH3 Column Condenser | 1.45 | Gcal/hr | NH3 vapor 62°C→60°C
Miscellaneous CW (utilities, etc) | 6.93 | Gcal/hr | Fin-fans, MDEA cooler, other
TOTAL Cooling Water Duty | 28.8 | Gcal/hr | CW supply 30°C, return 45°C
Cooling Water Flow Rate | 164000 | kg/hr | ΔT=15°C, Cp=1 kcal/kg·°C
4. REFRIGERATION SYSTEM
E-3506 NH3 Chiller Stage 1 (-10°C level) | 2.8 | Gcal/hr | Loop gas 40°C→18.8°C condensation
E-3507 NH3 Chiller Stage 2 (-20°C level) | 1.2 | Gcal/hr | Loop gas 18.8°C→12°C
E-3511 Purge Gas Chiller (-30°C level) | 0.18 | Gcal/hr | Purge NH3 recovery, -25°C outlet
TOTAL Refrigeration Duty | 4.18 | Gcal/hr | Multi-stage NH3 vapor compression
Refrigeration COP (approx.) | 2.8 | — | At -20°C avg level, 45°C condensing
Refrigeration Compressor Power | 1.49 | MW | 4.18 Gcal/hr / 2.8 COP / 1.163
5. COMPRESSION POWER
K-3401 Syngas Compressor (30→225 bar) | 11.2 | MW | Steam turbine driven, 4-stage
K-3501 Recycle Compressor (loop) | 3.8 | MW | Steam turbine driven, 1-stage
K-3203 Process Air Compressor (1→32 bar) | 2.2 | MW | Motor driven
Refrigeration Compressor (K-3502) | 1.5 | MW | Motor driven, multi-stage NH3 ref.
Other Compression / Misc. | 0.5 | MW | Instrument air, booster comps
TOTAL Compression Power (shaft) | 19.2 | MW | Steam turbines + motors
6. ELECTRICAL LOAD SUMMARY
Motor-Driven Compressors (K-3203, K-3502) | 3.7 | MW | Air comp + refrigeration comp
Pumps (MDEA P-3301, BFW, misc.) | 1.2 | MW | Multiple pumps across plant
Instruments, Controls & Lighting | 0.8 | MW | DCS, ESD, CCTV, lighting
Miscellaneous Electrical Loads | 1.5 | MW | HVAC, trace heating, misc.
Utilities & Offsites | 1 | MW | Water treatment, cooling tower fans
TOTAL Electrical Demand | 8.2 | MW | Plant MCC connected load
Steam Turbine Power Generated (K-3401+K-3501) | 15 | MW | Available for back-pressure generation
Net Electrical Surplus to Grid | 6.8 | MW | Steam turbines exceed motor loads
7. KEY PERFORMANCE INDICATORS
NG Feed (Process + Fuel) | 1850 | kg/hr | ~21.8 GJ/hr LHV based on 100 kmol/hr NG
NH3 Production | 100 | TPD
Energy Consumption (LHV) | 7.56 | Gcal/t NH3
Energy Consumption (HHV) | 8.22 | Gcal/t NH3
Steam Export Credit | 10300 | kg/hr | 125 bar HP steam to battery limit
CO2 Export (to Urea Plant) | 16051 | kg/hr | 99.8% pure CO2 from MDEA absorber
CO2 Specific Emissions (net, no credit) | 1.61 | t CO2/t NH3 | Before urea/steam credit
H2:N2 Ratio at Synthesis Inlet | 3 | mol/mol | Stoichiometric H2:N2 = 3:1
NH3 Conversion per Pass | 30 | % | Single-pass at 455°C, 220 bar
Overall NH3 Loop Conversion | 97.5 | % | Recycle basis
Generated from Aspen Plus v12 simulation - NH3_Plant_Simulation.apwz