## Equipment List
D2 – Equipment List & Specifications ¦ 100 TPD Ammonia Plant
Tag | Description | Equipment Type | Service / Duty | Material of Construction | T_in (°C) | T_out (°C) | P_in (bar(g)) | Size / Volume | Duty / Power | Notes
FEED GAS TREATING & REFORMING (3200 SERIES)
E-3204 | NG Preheater | Shell & Tube HX | NG feed heating | Alloy 800H / CS | 40 | 380 | 41 | A=56.7 m² | 2.8 Gcal/hr | Flue gas shell side
R-3201 | HDS Reactor | Fixed Bed Reactor | Hydrodesulfurization | CS + 321 SS internals | 380 | 380 | 36 | V=2.5 m³, D=0.9m | — | CoMo catalyst, guard bed
R-3202A | ZnO Sulfur Guard A | Fixed Bed Reactor | ZnO H2S removal | CS | 380 | 380 | 35.5 | V=1.8 m³, D=0.8m | — | Lead vessel, 2×100%
R-3202B | ZnO Sulfur Guard B | Fixed Bed Reactor | ZnO H2S removal | CS | 380 | 380 | 35.5 | V=1.8 m³, D=0.8m | — | Lag vessel, 2×100%
E-3201 | Feed/Steam Preheater | Shell & Tube HX | Mixed feed preheat | Alloy 800H | 200 | 490 | 35 | A=163 m² | 6.2 Gcal/hr | Flue gas shell side
R-3206 | Pre-Reformer | Fixed Bed Reactor | Adiabatic pre-reforming | 310SS internals / CS | 490 | 484 | 34 | V=18 m³, D=2.0m | — | Ni catalyst, adiabatic
H-3201 | Primary Reformer | Fired Heater/Furnace | Primary steam reforming | HP alloy tubes Incoloy 800HT | 490 | 800 | 33.5 | 160 tubes, 12m active | 38.5 Gcal/hr | Top-fired, 160 burners
R-3203 | Secondary Reformer | Fixed Bed Reactor | Autothermal secondary reform | 310SS / Refractory lined | 800 | 990 | 32.5 | V=40 m³, D=2.8m | — | Process air combustion + Ni cat
E-3206 | Secondary Reformer WHB | Shell & Tube HX | HP steam generation | Alloy 800 / CS | 990 | 350 | 31.5 | A=165 m² | 18.5 Gcal/hr | HP steam 125 bar, 338°C
R-3204 | HT Shift Converter | Fixed Bed Reactor | High-temp WGS reaction | CS + 321 SS internals | 350 | 437 | 31 | V=22 m³, D=2.5m | — | Fe-Cr catalyst, 300-450°C
E-3208 | HT/LT Shift Interstage HX | Shell & Tube HX | BFW preheat / cooling | CS | 437 | 200 | 30.8 | A=140 m² | 8.2 Gcal/hr | BFW preheat to 160°C
R-3205 | LT Shift Converter | Fixed Bed Reactor | Low-temp WGS reaction | CS + 321 SS internals | 200 | 232 | 30.5 | V=28 m³, D=2.8m | — | Cu-Zn catalyst, 200-250°C
E-3209 | LT Shift Outlet Cooler | Shell & Tube HX | Process gas cooling | CS | 232 | 107 | 30.5 | A=78 m² | 4.5 Gcal/hr | CW cooling
CO2 REMOVAL & METHANATION (3300 SERIES)
F-3303 | CO2 Absorber | Packed Column | CO2 absorption (MDEA) | CS + structured packing | 107 | 55 | 29.8 | D=2.5m, H=35m | — | 35 wt% MDEA, 99.8% CO2 removal
F-3301 | CO2 Stripper | Packed Column | Solvent regeneration | CS + structured packing | 110 | 120 | 1.8 | D=2.0m, H=28m | — | LP steam stripping
F-3302 | Flash Drum | Vertical Vessel | Rich solvent flash | CS | 107 | 80 | 5 | D=1.5m, H=4.5m | — | Pressure letdown flash
TX-3301 | Rich/Lean MDEA HX | Plate Frame HX | Solvent heat recovery | 316 SS plates | 55 | 107 | 5 | A=420 m² | 3.8 Gcal/hr | Rich/lean cross exchange
P-3301 | MDEA Circulation Pump | Centrifugal Pump | MDEA solvent pumping | 316 SS wetted parts | 55 | 55 | 1.8 | Q=180 m³/hr | 75 kW | 2×100% pumps
E-3311 | Methanator Feed/Effluent HX | Shell & Tube HX | Process-to-process exchange | CS | 107 | 290 | 30 | A=105 m² | 2.1 Gcal/hr | Gas-gas exchange
R-3311 | Methanator | Fixed Bed Reactor | CO/CO2 methanation | CS + 321 SS | 290 | 309 | 30 | V=4.5 m³, D=1.2m | — | Ni catalyst, <10 ppm CO+CO2 out
E-3312 | Methanator Outlet Cooler | Shell & Tube HX | Process gas final cooling | CS | 107 | 38 | 29.8 | A=23 m² | 0.62 Gcal/hr | CW cooling to 38°C
B-3202 | Process Steam Boiler | Water Tube Boiler | Process steam generation | CS / pressure vessel | 125 | 245 | 35 | Q=376 kmol/hr steam | 22.4 Gcal/hr | Condensate preheat + steam gen
F-3321 | Condensate Stripper | Packed Column | Condensate polishing | CS | 120 | 180 | 38 | D=0.8m, H=8m | — | Strip NH3/CO2 from condensate
E-3321 | Stripped Condensate Cooler | Shell & Tube HX | Condensate cooling | CS | 180 | 45 | 38 | A=17 m² | 0.65 Gcal/hr | BFW/CW cooling
SYNGAS COMPRESSION (3400 SERIES)
K-3401 | Syngas Compressor | Centrifugal Compressor | Syngas compression 30→225 bar | 316 SS impellers | 38 | 310 | 29.5 | 4-stage, 500 kmol/hr | 11.2 MW | Steam turbine driven
E-3401A | Syngas Interstage Cooler 1 | Shell & Tube HX | Interstage cooling stage 1 | CS | 195 | 40 | 75 | A=73 m² | 3.1 Gcal/hr | CW cooling
E-3401B | Syngas Interstage Cooler 2 | Shell & Tube HX | Interstage cooling stage 2 | CS | 270 | 40 | 120 | A=73 m² | 3.8 Gcal/hr | CW cooling
E-3401C | Syngas Interstage Cooler 3 | Shell & Tube HX | Interstage cooling stage 3 | CS | 310 | 40 | 175 | A=68 m² | 4.2 Gcal/hr | CW cooling
B-3401A | Syngas KO Drum 1 | Vertical Vessel | Liquid knockout after stage 1 | CS | 40 | 40 | 75 | D=0.8m, H=2.5m | — | Moisture/HC removal
B-3401B | Syngas KO Drum 2 | Vertical Vessel | Liquid knockout after stage 2 | CS | 40 | 40 | 120 | D=0.8m, H=2.5m | — | Moisture/HC removal
B-3401C | Syngas KO Drum 3 | Vertical Vessel | Liquid knockout after stage 3 | CS | 40 | 40 | 175 | D=0.8m, H=2.5m | — | Moisture/HC removal
SYNTHESIS LOOP & NH3 SEPARATION (3500 SERIES)
H-3501 | Synthesis Loop Fired Heater | Fired Heater | Loop startup heater | 316 SS coil / CS | 220 | 360 | 220 | Q=1.5 MW | 1.5 MW | Startup only, fired heater
R-3501 | NH3 Synthesis Converter | Fixed Bed Reactor | NH3 synthesis reaction | Cr-Mo steel 2.25Cr-1Mo | 360 | 455 | 220 | V=80 m³, D=3.0m | — | Fe catalyst, 3 beds + intercoolers
E-3501 | Converter WHB | Shell & Tube HX | HP steam generation | Alloy 800 / Cr-Mo steel | 455 | 320 | 219 | A=293 m² | 12.8 Gcal/hr | HP steam 125 bar, 510°C SH
E-3502 | Loop P2P Heat Exchanger | Shell & Tube HX | Feed/effluent exchange | Cr-Mo steel / CS | 380 | 320 | 220 | A=361 m² | 6.5 Gcal/hr | High-pressure P2P exchanger
E-3503 | Converter Trim Cooler | Shell & Tube HX | Loop gas trim cooling | CS | 320 | 80 | 220 | A=45 m² | 1.8 Gcal/hr | BFW preheating
E-3504 | Loop CW Cooler | Shell & Tube HX | Cooling water cooling | CS | 80 | 40 | 220 | A=300 m² | 4.2 Gcal/hr | CW final cool
E-3506 | NH3 Refrigerant Chiller 1 | Shell & Tube HX | NH3 condensation stage 1 | CS / SS | 40 | 18.8 | 220 | A=207 m² | 2.8 Gcal/hr | NH3 refrigerant -10°C level
E-3507 | NH3 Refrigerant Chiller 2 | Shell & Tube HX | NH3 condensation stage 2 | CS / SS | 18.8 | 12 | 220 | A=115 m² | 1.2 Gcal/hr | NH3 refrigerant -20°C level
B-3501 | HP NH3 Separator | Horizontal Vessel | Gas/liquid separation | Cr-Mo 2.25Cr-1Mo | 12 | 12 | 220 | D=1.4m, L=5.0m | — | HP flash separator 12°C
K-3501 | Syngas Recycle Compressor | Centrifugal Compressor | Loop recycle compression | 316 SS impellers | 12 | 80 | 219 | 1-stage, 1710 kmol/hr | 3.8 MW | Steam turbine driven
E-3511 | Purge Gas Chiller | Shell & Tube HX | Purge NH3 condensation | SS 316L | 18.8 | -25 | 219 | A=52 m² | 0.18 Gcal/hr | NH3 refrigerant -30°C level
B-3511 | Purge Gas Separator | Vertical Vessel | NH3 recovery from purge | SS 316L | -25 | -25 | 25 | D=0.6m, H=2.0m | — | Liquid NH3 knockout
F-3522 | NH3 Distillation Column | Distillation Column | NH3 purification | CS / SS trays | 60 | 115 | 12 | D=1.2m, H=22m, 20 trays | — | NH3/H2O separation
F-3523 | NH3 Product Drum | Horizontal Vessel | Liquid NH3 product storage | CS | 12 | 12 | 12 | D=1.2m, L=4.0m | — | Liquid NH3 product
F-3521 | LP NH3 Flash Drum | Vertical Vessel | LP NH3 letdown flash | CS | 25 | 20 | 5 | D=0.8m, H=3.0m | — | Gas NH3 product drum
E-3521 | NH3 Column Condenser | Shell & Tube HX | Column overhead condensing | CS | 62 | 60 | 12 | A=83 m² | 1.45 Gcal/hr | CW cooling 30°C
E-3522 | NH3 Column Reboiler | Shell & Tube HX | Column reboiling | CS | 110 | 115 | 12 | A=47 m² | 1.35 Gcal/hr | LP steam 145°C
Generated from Aspen Plus v12 simulation - NH3_Plant_Simulation.apwz